## BOM MySGrowLED
Quantity | Reference | Value | Package | Manufacturer | Manufacturer P/N | Mouser P/N | Comment | Aliexpress or Ebay link
1 | C1 | 4.7µF | SMD 0805 | Murata | GRM21BR61C475KA88K | 81-GRM21BR61C475KA8K |  | http://www.aliexpress.com/item/1LOT-100PCS-Chip-Capacitors-4-7uF-475K-16V-10-0805-Package0805-2012-Metric/32561376020.html
1 | C2 | 0.1µF | SMD 0805 | Murata | GRM21R71C104JA01D | 81-GRM21R71C104JA01D |  | http://www.aliexpress.com/item/1LOT-100PCS-Chip-Capacitors-0-1uF-104K-16V-10-0805-Package0805-2012-Metric/32560085454.html
2 | C3,C4 | 10µF | SMD 0805 | Murata | GRM21BR6YA106KE43L | 81-GRM21BR6YA106KE3L |  | https://www.aliexpress.com/item/1849449/32560458041.html
1 | R1 | 4.7k | SMD 0805 | Bourns | CR0805-JW-472ELF | 652-CR0805-JW-472ELF |  | http://www.aliexpress.com/item/100pcs-lot-SMD-Chip-Resistor-1-0805-4-7K-4700-OHMS-1-8W-100-YAGEO-New/32570155447.html
1 | R2 | 56k | SMD 0805 | Bourns | CR0805-JW-563ELF | 652-CR0805JW-563ELF |  | http://www.aliexpress.com/item/100pcs-lot-SMD-Chip-Resistor-1-0805-56K-1-8W-100-YAGEO-New-Original-Chip-Fixed/32570183133.html
2 | R3,R4 | 120 | SMD 0805 | Bourns | CR0805-FX-1200ELF | 652-CR0805FX-1200ELF
1 | U1 | NRF24L01 | NRF24L01-SMD | Radio module | NRF24L01+ SMD |  | U1 or U2 | https://www.aliexpress.com/item/5pcs-Free-Shipping-NRF24l01-2-4GHz-Wireless-Module-Mini-Version/32430542898.html
1 | U2 | ATSHA | SOT-23-3 | Atmel | ATSHA204A-STUCZ-T | 566-ATSHA204ASTUCZ-T | Optional, for signing
1 | U3 | RFM69W | RFM69(H)W-SMD | Radio module | RFM69(H)W SMD |  | U1 or U2 | https://www.aliexpress.com/item/New-RFM69HW-868Mhz-HopeRF-Wireless-Transceiver-RFM69HW-868S2-For-Remote-HM/32707574282.html
1 | U4 | WeMos_mini | WeMos D1 mini Pin Header | WeMos | D1 mini pro |  |  | https://www.aliexpress.com/item/WEMOS-D1-mini-Pro-16M-bytes-external-antenna-connector-ESP8266-WIFI-Internet-of-Things-development-board/32724692514.html
1 | U5 | TSOP4838 | Through Hole | Vishay Semiconductors | TSOP4838 | 782-TSOP4838 |  | https://www.aliexpress.com/item/2PCS-38-kHz-Remote-TSOP4838-DIP-3-Receiver-Infrared-Radiation-Module/32634580343.html
1 | Q1 | FDV303N | SOT-23-3 | Fairchild Semiconductor | FDV303N | 512-FDV303N |  | https://www.aliexpress.com/item/Free-shippin-10pcs-lot-FDV303N-SOT-23-new-original/32551535591.html
7 | D1-D7 | LED | Through Hole | Vishay Semiconductors | TSAL6400 | 782-TSAL6400 |  | https://www.aliexpress.com/item/10-PCS-LOT-TSAL6400-infrared-transmitting-tube/32766698010.html
1 | P1 | ANT | Through Hole | RFM69 antenna |  |  | Various frequencies
1 | D8 | Tx | SMD 0805 | OSRAM Opto Semiconductors | LG R971-KN-1 | 720-LGR971-KN-1 | Green | https://www.aliexpress.com/item/5-Colors-100Pcs-Lot-0805-SMD-LED-Kit-White-Red-Yellow-Green-Blue-Light-Emitting-Diode/32477664225.html
1 | D9 | Rx | SMD 0805 | OSRAM Opto Semiconductors | LY R976-PS-36 | 720-LYR976-PS-36 | Yellow | https://www.aliexpress.com/item/5-Colors-100Pcs-Lot-0805-SMD-LED-Kit-White-Red-Yellow-Green-Blue-Light-Emitting-Diode/32477664225.html